## default
f_feedstock | f_feedstock_group | f_feedstock_type | f_MMS | f_treatment | f_element | f_compound | f_energy_prod | f_energy_source | parameter | value | unit | description | source
WASTE TREATMENT SHARES
[9 empty] | treatment_share | 0 | % | fallback
|  | food waste, household |  | anaerobic digestion |  |  |  |  | treatment_share | 40 | % | >40% rötning <50% rötning+kompostering | Livsmedelsavfall i Sverige 2022
|  | food waste, household |  | composting |  |  |  |  | treatment_share | 5 | %
|  | food waste, household |  | incineration |  |  |  |  | treatment_share | 50 | %
|  | food waste, household |  | landfill |  |  |  |  | treatment_share | 5 | %
|  | food waste, retail |  | anaerobic digestion |  |  |  |  | treatment_share | 40 | % | >40% rötning <50% rötning+kompostering | Livsmedelsavfall i Sverige 2022
|  | food waste, retail |  | composting |  |  |  |  | treatment_share | 5 | %
|  | food waste, retail |  | incineration |  |  |  |  | treatment_share | 50 | %
|  | food waste, retail |  | landfill |  |  |  |  | treatment_share | 5 | %
|  | food waste, processing |  | anaerobic digestion |  |  |  |  | treatment_share | 40 | % | >40% rötning <50% rötning+kompostering | Livsmedelsavfall i Sverige 2022
|  | food waste, processing |  | composting |  |  |  |  | treatment_share | 5 | %
|  | food waste, processing |  | incineration |  |  |  |  | treatment_share | 50 | %
|  | food waste, processing |  | landfill |  |  |  |  | treatment_share | 5 | %
|  | animal carcasses |  | anaerobic digestion |  |  |  |  | treatment_share | 100 | %
|  | slaughterhouse waste |  | anaerobic digestion |  |  |  |  | treatment_share | 100 | %
|  | manure |  | anaerobic digestion |  |  |  |  | treatment_share | 100 | %
|  | by-product waste |  | anaerobic digestion |  |  |  |  | treatment_share | 100 | %
Non-waste feedstocks
Ley, biogas feedstock |  | crop feedstock |  | anaerobic digestion |  |  |  |  | treatment_share | 100 | %
WASTE COMPOSITION
[9 empty] | feedstock_C | 0.5 | kg C/kg VS | fallback
|  | food waste, household | [6 empty] | feedstock_DM | 0.33 | kg DM/kg | Källsorterat matavfall - hushåll | Avfall Sverige (2009)
|  | food waste, household | [6 empty] | feedstock_VS | 0.85 | kg VS/kg DM |  | Avfall Sverige (2009)
|  | food waste, household | [6 empty] | feedstock_B0 | 0.461 | Nm3 CH4/kg VS |  | Avfall Sverige (2009)
|  | food waste, household | [6 empty] | feedstock_N | 0.025152 | kg N/kg DM |  | Lindfors & Feiz (2023) | Note: This report states that N, P and K contents are given as "kg/ton DM" but should be "kg/ton wet weight" according to pers. comm. with Lindfors
|  | food waste, household | [6 empty] | feedstock_P | 0.0030303 | kg P/kg DM |  | Lindfors & Feiz (2023)
|  | food waste, household | [6 empty] | feedstock_K | 0.0078788 | kg K/kg DM |  | Lindfors & Feiz (2023)
|  | food waste, retail | [6 empty] | feedstock_DM | 0.15 | kg DM/kg | Food waste, grocery stores | Lindfors & Feiz (2023)
|  | food waste, retail | [6 empty] | feedstock_VS | 0.9 | kg VS/kg DM |  | Lindfors & Feiz (2023)
|  | food waste, retail | [6 empty] | feedstock_B0 | 0.55 | Nm3 CH4/kg VS |  | Lindfors & Feiz (2023)
|  | food waste, retail | [6 empty] | feedstock_N | 0.025333 | kg N/kg DM |  | Lindfors & Feiz (2023)
|  | food waste, retail | [6 empty] | feedstock_P | 0.0033333 | kg P/kg DM |  | Lindfors & Feiz (2023)
|  | food waste, retail | [6 empty] | feedstock_K | 0.008 | kg K/kg DM |  | Lindfors & Feiz (2023)
|  | food waste, processing | [6 empty] | feedstock_DM | 0.15 | kg DM/kg | Assumed same as retail
|  | food waste, processing | [6 empty] | feedstock_VS | 0.9 | kg VS/kg DM
|  | food waste, processing | [6 empty] | feedstock_B0 | 0.55 | Nm3 CH4/kg VS
|  | food waste, processing | [6 empty] | feedstock_N | 0.025333 | kg N/kg DM
|  | food waste, processing | [6 empty] | feedstock_P | 0.0033333 | kg P/kg DM
|  | food waste, processing | [6 empty] | feedstock_K | 0.008 | kg K/kg DM
| slaughterhouse by-products | by-product waste | [6 empty] | feedstock_DM | 0.16 | kg DM/kg | Slaughterhouse waste | Lindfors & Feiz (2023)
| slaughterhouse by-products | by-product waste | [6 empty] | feedstock_VS | 0.9 | kg VS/kg DM |  | Lindfors & Feiz (2023)
| slaughterhouse by-products | by-product waste | [6 empty] | feedstock_B0 | 0.434 | Nm3 CH4/kg VS |  | Lindfors & Feiz (2023)
| slaughterhouse by-products | by-product waste | [6 empty] | feedstock_N | 0.02375 | kg N/kg DM |  | Lindfors & Feiz (2023)
| slaughterhouse by-products | by-product waste | [6 empty] | feedstock_P | 0.0025 | kg P/kg DM |  | Lindfors & Feiz (2023)
| slaughterhouse by-products | by-product waste | [6 empty] | feedstock_K | 0.004375 | kg K/kg DM |  | Lindfors & Feiz (2023)
| dairy by-products | by-product waste | [6 empty] | feedstock_DM | 0.06 | kg DM/kg | Dairy waste | Lindfors & Feiz (2023)
| dairy by-products | by-product waste | [6 empty] | feedstock_VS | 0.95 | kg VS/kg DM |  | Lindfors & Feiz (2023)
| dairy by-products | by-product waste | [6 empty] | feedstock_B0 | 0.52 | Nm3 CH4/kg VS |  | Lindfors & Feiz (2023)
| dairy by-products | by-product waste | [6 empty] | feedstock_N | 0.058333 | kg N/kg DM |  | Lindfors & Feiz (2023)
| dairy by-products | by-product waste | [6 empty] | feedstock_P | 0.005 | kg P/kg DM |  | Lindfors & Feiz (2023)
| dairy by-products | by-product waste | [6 empty] | feedstock_K | 0.01 | kg K/kg DM |  | Lindfors & Feiz (2023)
| cereal by-products | by-product waste | [6 empty] | feedstock_DM | 0.07 | kg DM/kg | Brewaries spent grain | Lindfors & Feiz (2023)
| cereal by-products | by-product waste | [6 empty] | feedstock_VS | 0.97 | kg VS/kg DM |  | Lindfors & Feiz (2023)
| cereal by-products | by-product waste | [6 empty] | feedstock_B0 | 0.323 | Nm3 CH4/kg VS |  | Lindfors & Feiz (2023)
| cereal by-products | by-product waste | [6 empty] | feedstock_N | 0.052857 | kg N/kg DM |  | Lindfors & Feiz (2023)
| cereal by-products | by-product waste | [6 empty] | feedstock_P | 0.0042857 | kg P/kg DM |  | Lindfors & Feiz (2023)
| cereal by-products | by-product waste | [6 empty] | feedstock_K | 0.0071429 | kg K/kg DM |  | Lindfors & Feiz (2023)
| other by-products | by-product waste | [6 empty] | feedstock_DM | 0.15 | kg DM/kg | Assumed same as retail
| other by-products | by-product waste | [6 empty] | feedstock_VS | 0.9 | kg VS/kg DM
| other by-products | by-product waste | [6 empty] | feedstock_B0 | 0.55 | Nm3 CH4/kg VS
| other by-products | by-product waste | [6 empty] | feedstock_N | 0.025333 | kg N/kg DM
| other by-products | by-product waste | [6 empty] | feedstock_P | 0.0033333 | kg P/kg DM
| other by-products | by-product waste | [6 empty] | feedstock_K | 0.008 | kg K/kg DM
Ley, biogas feedstock |  | crop feedstock | [6 empty] | feedstock_DM | 1 | kg DM/kg
Ley, biogas feedstock |  | crop feedstock | [6 empty] | feedstock_VS | 0.88 | kg VS/kg DM |  | Avfall Sverige (2009)
Ley, biogas feedstock |  | crop feedstock | [6 empty] | feedstock_B0 | 0.3 | Nm3 CH4/kg VS |  | Avfall Sverige (2009)
Ley, biogas feedstock |  | crop feedstock | [6 empty] | feedstock_N | 0.021 | kg N/kg DM |  | see FeedMgmt
Ley, biogas feedstock |  | crop feedstock | [6 empty] | feedstock_P | 0.0027 | kg P/kg DM |  | see FeedMgmt
Ley, biogas feedstock |  | crop feedstock | [6 empty] | feedstock_K | 0.0234 | kg K/kg DM |  | see FeedMgmt
GENERAL
[9 empty] | CH4_density | 0.7175 | kg/Nm3 |  | HBK Biogasredovisning, ver 4.2
[9 empty] | CO2_density | 1.9496 | kg/Nm3 |  | HBK Biogasredovisning, ver 4.2
[9 empty] | CH4_specific_energy | 13.8889 | kWh/kg | 50 MJ/kg | HBK Biogasredovisning, ver 4.2
ANAEROBIC DIGESTION
Biogas yield
[9 empty] | biogas_CH4_yield | 90 | % | Share of B0 yielded as biogas | Lindfors & Feiz (2023)
[9 empty] | biogas_CH4_slip | 0.22 | % of CH4 prod |  | Nilsson et al (2024)
[9 empty] | biogas_flare_frac | 3.4 | % of CH4 prod |  | Biogas stat. Tabell 6
[9 empty] | biogas_flare_slip | 5 | % of CH4 to flare |  | Nilsson et al (2024)
Reactor energy use
[8 empty] | Electricity | biogas_energy_use | 0.61 | kWh/Nm3 CH4 | Samrötningsanläggningar med förbehandling av matavfall | HBK Biogasredovisning, ver 4.2
[8 empty] | District heating | biogas_energy_use | 0.99 | kWh/Nm3 CH4 |  | HBK Biogasredovisning, ver 4.2
Biogas methane fractions
|  | food waste, household | [6 empty] | biogas_CH4_frac | 63 | vol. % |  | Avfall Sverige (2009)
|  | food waste, retail | [6 empty] | biogas_CH4_frac | 59 | vol. % |  | Avfall Sverige (2009)
|  | food waste, processing | [6 empty] | biogas_CH4_frac | 59 | vol. % | Assumed same as retail
| slaughterhouse by-products | by-product waste | [6 empty] | biogas_CH4_frac | 65 | vol. % |  | Lindfors & Feiz (2023)
| dairy by-products | by-product waste | [6 empty] | biogas_CH4_frac | 65 | vol. % |  | Lindfors & Feiz (2023)
| cereal by-products | by-product waste | [6 empty] | biogas_CH4_frac | 65 | vol. % |  | Lindfors & Feiz (2023)
| other by-products | by-product waste | [6 empty] | biogas_CH4_frac | 59 | vol. % | Assumed same as retail
Ley, biogas feedstock |  | crop feedstock | [6 empty] | biogas_CH4_frac | 56 | vol. % | "Vall" | Avfall Sverige (2009)
|  | manure | [6 empty] | biogas_CH4_frac | 65 | vol. % | Same for "Nötflytgödsel" and "Svinflytgödsel" | Avfall Sverige (2009)
Use of produced biogas
[7 empty] | Biomethane |  | biogas_use_share | 95.1554 | % | share of energy | Energigas Sverige (2023), Tabell 6
[7 empty] | District heating |  | biogas_use_share | 4.5704 | % |  | Energigas Sverige (2023), Tabell 6
[7 empty] | Electricity |  | biogas_use_share | 0.27422 | % |  | Energigas Sverige (2023), Tabell 6
Use phase CH4 slip and energy use
[9 empty] | biogas_use_CH4_slip | 0 | % | Fallback
[9 empty] | biogas_use_energy_use | 0 | kWh/kWh | Fallback
[7 empty] | Biomethane |  | biogas_use_CH4_slip | 0.5 | % of CH4 |  | Nilsson et al (2024)
[7 empty] | Biomethane | Electricity | biogas_use_energy_use | 0.58032 | kWh/kg CH4 | Recalculated from 0.9 MJ/Nm3 raw biogas assuming 60%(vol) CH4 in biogas and 0.718 kg/Nm3 CH4 | Nilsson et al (2024)
Digestate characteristics and losses
[9 empty] | digestate_B0 | 0.32162 | Nm3 CH4/kg VS |  | Nilsson et al (2024)
[9 empty] | digestate_MCF | 1.5 | % of B0 |  | Nilsson et al (2024)
[9 empty] | digestate_TAN_share | 60 | % of total N |  | Nilsson et al (2024)
[9 empty] | digestate_loss_storage | 0 |  | Fallback
[5 empty] | N | NH3-N |  |  | digestate_loss_storage | 2.75 | % of total N | Assumed same as anaerobically digested manure | Swedish IIR 2023 Table 5-12
[5 empty] | N | NOx-N |  |  | digestate_loss_storage | 0 | % of TAN
[5 empty] | N | N2O-N |  |  | digestate_loss_storage | 0 | % of total N
[5 empty] | N | N2 |  |  | digestate_loss_storage | 0 | % of TAN |  | NIR 2022, Table 5.18
[5 empty] | P | P |  |  | digestate_loss_storage | 0 | % of P
[5 empty] | K | K |  |  | digestate_loss_storage | 0 | % of K
INCINERATION
[9 empty] | incineration_heating_value | 8.9127 | kWh/kg VS | 2.5 kWh/kg wet weight
[9 empty] | incineration_efficiency | 0 | kWh/kWh | Fallback
[7 empty] | Electricity |  | incineration_efficiency | 0.17296 | kWh/kWh |  | Miljöfaktaboken 2011, s. 43
[7 empty] | District heating |  | incineration_efficiency | 0.76704 | kWh/kWh |  | Miljöfaktaboken 2011, s. 43
[9 empty] | incineration_emissions | 0 | kg/kWh | Fallback
[5 empty] | VS | CH4bio |  |  | incineration_emissions | 6.6168e-06 | kg/kWh |  | Miljöfaktaboken 2011, Tabell 17
[5 empty] | N | N2O |  |  | incineration_emissions | 1.3019e-06 | kg/kWh |  | Miljöfaktaboken 2011, Tabell 17
[5 empty] | N | NOx |  |  | incineration_emissions | 0.00011963 | kg/kWh |  | Miljöfaktaboken 2011, Tabell 17
[5 empty] | N | NH3 |  |  | incineration_emissions | 6.1475e-06 | kg/kWh |  | Miljöfaktaboken 2011, Tabell 17
LANDFILL
[9 empty] | landfill_emissions | 0 | kg/kg VS
[5 empty] | VS | CH4bio |  |  | landfill_emissions | 0.033349 | kg/kg VS | Emissions from ecoinvent | Ecoinvent. treatment of municipal solid waste, sanitary landfill (SE).https://ecoquery.ecoinvent.org/3.11/cutoff/dataset/92891/documentation
[5 empty] | N | N2O |  |  | landfill_emissions | 0 | kg/kg VS | landfill of municipal solid waste
[5 empty] | N | NOx |  |  | landfill_emissions | 4.8372e-06 | kg/kg VS | assuming 0.43 kg VS/kg
[5 empty] | N | NH3 |  |  | landfill_emissions | 0 | kg/kg VS | 0.54 kgDM/kg (ecoinvent) * 0.8 kgVS/kgDM
[5 empty] | N | NH4 |  |  | landfill_emissions | 0.0035349 | kg/kg VS
[5 empty] | N | NO3 |  |  | landfill_emissions | 0.00037209 | kg/kg VS
[5 empty] | P | PO4 |  |  | landfill_emissions | 0.00050698 | kg/kg VS
[5 empty] | K | K |  |  | landfill_emissions | 0.0079767 | kg/kg VS

## references
Avfall Sverige. (2009). Substrathandbok för biogasproduktion. RAPPORT U2009:14. BILAGA 1 – SUBSTRATLISTA
Energigas Sverige (2023) Produktion av biogas och rötrester och dess användning år 2022
HBK Biogasredovisning, ver 4.2. https://www.energigas.se/publikationer/hallbarhetskriterier-for-biodrivmedel-och-biobranslen/excel-verktyg-for-hbk-redovisning-och-berakning-av-vaxthusgasutslapp-for-biogas-och-biogasol/
Lindfors, A. & Feiz, R. (2023). The current Nordic biogas and biofertilizer potential: An inventory of established feedstock and current technology. Biogas Solutions Research Center, Linköping University. https://doi.org/10.3384/9789180752558
Nilsson, J., Ernfors, M., Prade, T., & Hansson, P. A. (2024). Cover crop cultivation strategies in a Scandinavian context for climate change mitigation and biogas production–Insights from a life cycle perspective. Science of The Total Environment, 170629.