## default
f_input | f_ecoinvent_id | parameter | value | unit | description | source
Energy
Diesel | 368 | input_to_ecoinvent | 0.084034 | kg/kWh | 1 kg diesel = 42.8 MJ --> 11.9 kWh
Biodiesel
Fuel oil | 4575 | input_to_ecoinvent | 0.084746 | kg/kWh | 1 kg light fuel oil = 42.6 MJ --> 11.8 kWh
Natural gas | 482 | input_to_ecoinvent | 0.1 | m3/kWh | 1 m3 Natural Gas, High Pressure = 36 MJ --> 10 kWh
Hydrogen
Electricity | 8241 | input_to_ecoinvent | 1 | kWh/kWh
District heating | 306 | input_to_ecoinvent | 3.6 | MJ/kWh | is "wood chips" good here?
Geothermal
Woody biofuels | 5318 | input_to_ecoinvent | 0.22222 | kg/kWh | Assumes 4.95 kWh/kg (https://en.wikipedia.org/wiki/Pellet_fuel) and 1.1 kg/kg DM (ecoinvent)
Fertilisers
Ammonium nitrate | 23100 | input_to_ecoinvent | 1 | kg/kg N
Calcium ammonium nitrate | 23100 | input_to_ecoinvent | 1 | kg/kg N
Compound fertiliser-N | 23100 | input_to_ecoinvent | 1 | kg/kg N
Compound fertiliser-P | 23127 | input_to_ecoinvent | 2.2936 | kg/kg P | 1 kg P2O5 = 0.436 kg of Phosphorous as P
Compound fertiliser-K | 22724 | input_to_ecoinvent | 1.2047 | kg/kg P | 1 kg K2O = 0.436 kg of Phosphorous as P