## default
f_activity | f_crop | f_energy_source | f_operation | f_soil_class | f_forage_system | parameter | value | unit | description | source
[6 empty] | energy_source_share | 0 | % | fallback
field machinery |  | diesel |  |  |  | energy_source_share | 97.1161 | % |  | https://www.energimyndigheten.se/statistik/den-officiella-statistiken/statistikprodukter/energianvandningen-inom-jordbruket/
field machinery |  | biodiesel |  |  |  | energy_source_share | 2.8839 | % |  | snitt 2018 och 2021
field machinery |  | hydrogen |  |  |  | energy_source_share | 0 | %
field machinery |  | electricity |  |  |  | energy_source_share | 0 | %
greenhouses |  | fuel oil |  |  |  | energy_source_share | 6.4777 | % |  | Energianvändning i växthus 2020. Tomat, gurka och prydnadsväxter.
greenhouses |  | natural gas |  |  |  | energy_source_share | 8.7568 | % | naturgas+övriga fossila | https://jordbruksverket.se/om-jordbruksverket/jordbruksverkets-officiella-statistik/jordbruksverkets-statistikrapporter/statistik/2022-04-25-energianvandning-i-vaxthus-2020.-tomat-gurka-och-prydnadsvaxter.
greenhouses |  | woody biofuels |  |  |  | energy_source_share | 59.6711 | % | Bark, flis och spån+Pellets och briketter+Övriga biobränslen | snitt 2017 och 2020
greenhouses |  | electricity |  |  |  | energy_source_share | 16.8029 | %
greenhouses |  | district heating |  |  |  | energy_source_share | 7.4851 | %
greenhouses |  | geothermal |  |  |  | energy_source_share | 0.80635 | %
[5 empty] | bales | forage_system_share | 80 | %
[5 empty] | bunker silo | forage_system_share | 10 | %
[5 empty] | tower silo | forage_system_share | 10 | %
Tractor parameters
Variables
[6 empty] | tractor_weight | 10800 | kg | m
[6 empty] | field_speed | 5 | km/h | S
[6 empty] | work_rate | 2 | ha/h
[6 empty] | mean_acceleration | 0.2 | m/s^2 | a
[6 empty] | mean_slope | 0.035 | rad | α
[6 empty] | rated_power | 250 | kW | P
[6 empty] | drivetrain_efficiency | 1 |  | fallback
|  | diesel |  |  |  | drivetrain_efficiency | 0.26 |  | pump-to-wheel, ηDriv
|  | biodiesel |  |  |  | drivetrain_efficiency | 0.26 |  | pump-to-wheel, ηDriv
|  | hydrogen |  |  |  | drivetrain_efficiency | 0.45 |  | pump-to-wheel, ηDriv
|  | electricity |  |  |  | drivetrain_efficiency | 0.76 |  | pump-to-wheel, ηDriv
[6 empty] | mean_distance_field_to_farm | 4 | km | D
Constants
[6 empty] | tractor_front_area | 4 | m^2 | A
[6 empty] | tractor_surface_coefficient | 0.9 |  | CD
[6 empty] | density_air | 1.225 | kg/m3 | ρair
[6 empty] | friction_coefficient_field | 0.1 |  | Crr
[6 empty] | friction_coefficient_road | 0.01 |  | Crv
[6 empty] | slippage | 0.2 |  | s
[6 empty] | field_efficiency | 0.8 |  | ηFält
[6 empty] | tractor_ground_resistance | 55 |  | Bn
Application parameters
[6 empty] | application_par_A | 0 | ?
[6 empty] | application_par_B | 0 | ?
[6 empty] | application_par_C | 0 | ?
[6 empty] | working_depth | 0 | cm
[6 empty] | P_per_width | 0 | kW/m
[6 empty] | application_soil_cor | 1 | - | correction factor for different soils
[6 empty] | E_per_area | 0 | kWh/ha
[6 empty] | E_per_mass | 0 | kWh/ton
[6 empty] | E_per_mass_straw | 0 | kWh/ton
[6 empty] | E_per_mass_distance | 0 | kWh/ton*km
|  |  | harrowing |  |  | application_par_A | 364 |  | Disc harrow
|  |  | harrowing |  |  | application_par_B | 18.8
|  |  | harrowing |  |  | application_par_C | 0
|  |  | harrowing |  |  | working_depth | 10
|  |  | harrowing | fine |  | application_soil_cor | 1
|  |  | harrowing | medium |  | application_soil_cor | 0.88
|  |  | harrowing | coarse |  | application_soil_cor | 0.78
|  |  | ploughing |  |  | application_par_A | 652 |  | Moldboard plough
|  |  | ploughing |  |  | application_par_B | 0
|  |  | ploughing |  |  | application_par_C | 5.1
|  |  | ploughing |  |  | working_depth | 20
|  |  | ploughing | fine |  | application_soil_cor | 1
|  |  | ploughing | medium |  | application_soil_cor | 0.7
|  |  | ploughing | coarse |  | application_soil_cor | 0.45
|  |  | cultivation |  |  | application_par_A | 46 |  | Field cultivator
|  |  | cultivation |  |  | application_par_B | 2.8
|  |  | cultivation |  |  | application_par_C | 0
|  |  | cultivation |  |  | working_depth | 5
|  |  | cultivation | fine |  | application_soil_cor | 1
|  |  | cultivation | medium |  | application_soil_cor | 0.85
|  |  | cultivation | coarse |  | application_soil_cor | 0.65
|  |  | ridging |  |  | P_per_width | 5.1 |  | Windrower | ASAE, 2000
|  |  | topping |  |  | P_per_width | 7.1 |  | Beet topper | ASAE, 2000
|  |  | rolling |  |  | E_per_area | 3.7353 |  | Rullvält | Lindgren, 2002
|  |  | trimming |  |  | E_per_area | 17.0969 |  | Putsare | Baky, 2010
|  |  | minreal fert |  |  | E_per_area | 1.2451 |  | Konstgödsel | Lindgren, 2002
|  |  | liquid manure |  |  | E_per_area | 3.1128 |  | Flytgödsel | Lindgren, 2002
|  |  | semi-solid manure |  |  | E_per_area | 4.6692 |  | Kletgödselspridning | Lindgren, 2002
|  |  | spraying |  |  | E_per_area | 3.1128 |  | Ogräsbekämpning, kemisk, Sprejspridning | Lindgren, 2002
|  |  | seeding |  |  | E_per_area | 11.8286 |  | Direktsådd | Lindgren, 2002
|  |  | seeding, combi |  |  | E_per_area | 26.303 |  | Kombisåmaskin | Baky, 2010
|  |  | seeding, beets |  |  | E_per_area | 11.3 |  | Majs & betor | Grisso, 2010
|  |  | seeding, spec |  |  | E_per_area | 23.2781 |  | Potatissättare | Grisso, 2010
|  |  | harvest |  |  | E_per_area | 13.15 |  | Skördetröska (+hack) | Baky, 2010
|  |  | harvest |  |  | E_per_mass | 5.26 |  | Skördetröska (+hack) | Baky, 2010
| Sugar beet |  | harvest |  |  | E_per_mass | 1.7546 |  | Betupptagare (självg.) | Maskinkalkylgruppen, 2020
| Potatoes, table |  | harvest |  |  | E_per_mass | 5.1829 |  | Matpotatis (självg.) | Maskinkalkylgruppen, 2020
| Potatoes, starch |  | harvest |  |  | E_per_mass | 4.0531 |  | Stärkelsepotatist (självg.) | Maskinkalkylgruppen, 2020
| Maize (corn) |  | harvest |  |  | E_per_mass | 4.3591 |  | Majströska | Grisso, 2010
|  |  | mowing |  |  | E_per_area | 14.6 |  |  | Engström & Lagnelöv, 2017
|  |  | ensiling |  | bales | E_per_area | 37.7448 |  |  | Baky, 2010
|  |  | ensiling |  | bunker silo | E_per_area | 50.1072 |  |  | Baky, 2010
|  |  | ensiling |  | tower silo | E_per_area | 36.9557 |  |  | Baky, 2010
|  |  | transport, grain |  |  | E_per_mass | 1.6176 |  | Transport kärna | Baky, 2010
|  |  | transport, straw |  |  | E_per_mass_straw | 3.0774 |  | Transport halm | Baky, 2010
|  |  | transport, general |  |  | E_per_mass_distance | 0.25 |  | Transport vagn allmän | Maskinkalkylgruppen, 2020
Field operations per crop
[6 empty] | field_operations | 0 |  | fallback
[6 empty] | field_operations | MachineryAndEnergyMgmt-field_operations.csv
Energy in greenhouses
[6 empty] | greenhouse_energy_use | 0 | kWh/m2 | fallback
| Tomatoes, greenhouse |  |  |  |  | greenhouse_energy_use | 302 | kWh/m2 | tomat | Energianvändning i växthus 2020. Tomat, gurka och prydnadsväxter.
| Cucumbers, greenhouse |  |  |  |  | greenhouse_energy_use | 197 | kWh/m2 | gurka | https://jordbruksverket.se/om-jordbruksverket/jordbruksverkets-officiella-statistik/jordbruksverkets-statistikrapporter/statistik/2022-04-25-energianvandning-i-vaxthus-2020.-tomat-gurka-och-prydnadsvaxter.
| Lettuce, greenhouse |  |  |  |  | greenhouse_energy_use | 216 | kWh/m2 | övrigt | snitt 2017 och 2020
| Other vegetables, greenhouse |  |  |  |  | greenhouse_energy_use | 216 | kWh/m2 | övrigt
| Herbs, greenhouse |  |  |  |  | greenhouse_energy_use | 216 | kWh/m2 | övrigt
| Strawberries, greenhouse |  |  |  |  | greenhouse_energy_use | 216 | kWh/m2 | övrigt
| Other berries, greenhouse |  |  |  |  | greenhouse_energy_use | 216 | kWh/m2 | övrigt

## references
Jordbruksverket (2022) Jordbruksstatistisk sammanställning 2022, JO1901, https://jordbruksverket.se/om-jordbruksverket/jordbruksverkets-officiella-statistik/jordbruksverkets-statistikrapporter/statistik/2022-07-05-jordbruksstatistisk---sammanstallning-2022
Baky, A., Sundberg, M., & Brown, N. (2010). Kartläggning av jordbrukets energianvändning [Survey of energy use in Swedish agriculture]. Retrieved from JTI, Uppsala: https://www.diva-portal.org/smash/get/diva2:959931/FULLTEXT01.pdf
Engström, J., & Lagnelöv, O. (2017). Battery Electric Autonomous Agricultural Machine - Simulation of all operations on a Swedish farm. http://www.diva-portal.org/smash/record.jsf?pid=diva2%3A1144170&dswid=-6740
Grisso, R., Perumpral, J. V., Vaughan, D., Roberson, G. T., & Pitman, R. (2010). Predicting Tractor Diesel Fuel Consumption. In (Vol. Pub. 442-073). College of Agriculture and Life Sciences: Virginia Polytech Institute and State University.https://vtechworks.lib.vt.edu/bitstream/handle/10919/47472/442-073_pdf.pdf?sequence=1&isAllowed=y
Kitani, A., Jungbluth, T., Peart, R. M., Ramdani, A., Badger, P. C., & Clark, N. R. (1999). CIGR Handbook of Agricultural Engineering (A. Kitani Ed. Vol. 5 - Energy and Biomass Engineering): American Society of Agricultural Engineers.
Lindgren, M., Pettersson, O., Hansson, P.-A., & Norén, O. (2002). Jordbruks- och anläggningsmaskiners motorbelastning och avgasemissioner [Engine load pattern and engine exhaust gas emissions from off-road vehicles]. Retrieved from http://www.diva-portal.org/smash/record.jsf?pid=diva2%3A959556
Maskinkalkylgruppen. (2020). Maskinkostnader 2020 [Machine costs 2020]. Retrieved from Maskinkalkylgruppen: http://maskinkostnader.se/
Nilsson, B. (1976). Planering av jordbrukets maskinsystem. Problem, modeller och tillämpningar. [The planning of farm machinery systems - Problems, models and applications]. In (Vol. Report no. 38). Uppsala, Sweden: Swedish University of Agricultural Sciences
Reif, K., & Dietsche, K.-H. (2014). Bosch Automotive Handbook (K. Reif Ed. 9th ed.). Robert Bosch GmbH, Germany: John Wiley & Sons Ltd.
SAE. (2000). Agricultural Machinery Management Data. In. ASABE, St. Joseph, MI, USA: American Society of Agricultural Engineers